## LIST_CMD
CMD | SUB_CMD | STRING CMD | STRING SUB CMD | DESCRIPTION
0 |  | CMD_INITIALIZE_SYSTEM
1 |  | CMD_HELLO
2 |  | CMD_SERIAL_DEBUG
3 |  | CMD_GET_SYSTEM_STATUS
100 | 0 | CMD_CONFIGURE_PIN | DISABLE
| 1 |  | DIGITAL_INPUT
| 2 |  | DIGITAL_OUTPUT
| 3 |  | ANALOG_INPUT
101 | 0 | CMD_GET_PINS_CONFIGURATION
102 | 0 | CMD_GET_VALUE
103 | 0 | CMD_GET_ALL_VALUES | PINS
| 1 |  | DIGITAL_PINS
104 | 0 | CMD_SET_VALUE | SET_SINGLE_PIN
105 | 0 | CMD_SET_DIGITAL_PINS | SET_SINGLE_PIN
| 1 |  | SET_BANK
200 | 0 | CMD_IMU_START
201 | 0 | CMD_IMU_STOP
202 | 0 | CMD_IMU_SET_SETTINGS
203 | 0 | CMD_IMU_GET_SETTINGS
204 | 0 | CMD_IMU_GYROSCOPE_CALIBRATION
205 | 0 | CMD_IMU_RESET_FILTER
206 | 0 | CMD_IMU_GET_DATA | IMU_GET_ALL_DATA | quaternions,linear acceleration,accelerometer, gyroscope, magnetometer
| 1 |  | IMU_GET_DATA_QUATERNION | quaternions
| 2 |  | IMU_GET_DATA_LINEARACCELERATION | linear acceleration
| 3 |  | IMU_GET_DATA_COMPONENT_SENSOR | accelerometer, gyroscope, magnetometer
207 | 0 | IMU_RESET_TO_FACTORY_SETTINGS
208 | 0 | IMU_REBOOT
209 | 0 | IMU_GET_TEMPERATURE
210 | 0 | IMU_COMMIT_SETTINGS
250 | 0 | CMD_STOP_BOARD
254 | 0 | CMD_VALUE
255 |  | ACK

## GET_PINS_CONFIGURATION
CMD_GET_PINS_CONFIGURATION
LINUX -> TEENSY
3 | CMD | CMD_GET_PINS_CONFIGURATION
4 | SUB CMD | 0x00
TEENSY -> LINUX
ACK PACKET
3 | CMD | CMD_GET_PINS_CONFIGURATION
4 | SUB CMD | 0x00
* | PIN_IDX | BYTE 1
* |  | BYTE 2
* | PIN_TYPE

## VALUE
CMD_VALUE
TEENSY -> LINUX
GENERIC RESPONSE
ACK PACKET
3 | CMD | CMD_VALUE
4 | SUB CMD | 0x00
5 | PIN_IDX | BYTE 1
6 |  | BYTE 2
7 | PIN_VALUE | BYTE 1
7 |  | BYTE 2
8 | PIN_TYPE | BYTE 1

## GENERIC PACKET
GENERIC PACKET STRUCTURE
START |  | Start signature
CMD |  | Command
SUB CMD |  | Sub Command
DATA
CONTINUATION |  | Number of remaining packets for this message
TIMESTAMP |  | Number of microseconds from start, encoded as 32bit unsigned integer
CRC |  | SUM(B[3]:B58])
STOP |  | Stop signature
|  | START |  |  | CMD | SUB CMD | [49 empty] | CONTINUATION | TIMESTAMP |  |  |  | CRC |  | STOP
| BYTE OFFSET | 0 | 1 | 2 | 3 | 4 | 5 | 6 | 7 | 8 | 9 | 10 | 11 | 12 | 13 | 14 | 15 | 16 | 17 | 18 | 19 | 20 | 21 | 22 | 23 | 24 | 25 | 26 | 27 | 28 | 29 | 30 | 31 | 32 | 33 | 34 | 35 | 36 | 37 | 38 | 39 | 40 | 41 | 42 | 43 | 44 | 45 | 46 | 47 | 48 | 49 | 50 | 51 | 52 | 53 | 54 | 55 | 56 | 57 | 58 | 59 | 60 | 61 | 62 | 63
DATA BYTES
[7 empty] | 1 | 2 | 3 | 4 | 5 | 6 | 7 | 8 | 9 | 10 | 11 | 12 | 13 | 14 | 15 | 16 | 17 | 18 | 19 | 20 | 21 | 22 | 23 | 24 | 25 | 26 | 27 | 28 | 29 | 30 | 31 | 32 | 33 | 34 | 35 | 36 | 37 | 38 | 39 | 40 | 41 | 42 | 43 | 44 | 45 | 46 | 47 | 48 | 49

## CMD_SET_DIGITAL
CMD_SET_DIGITAL_PINS
LINUX -> TEENSY
3 | CMD | CMD_SET_DIGITAL_PINS | SUB CMD
4 | SUB CMD | SET_SINGLE_PIN | SET_SINGLE_PIN | 0
5 | PIN_IDX | BYTE 1 | SET_BANK | 1
6 |  | BYTE 2
7 | VALUE
LINUX -> TEENSY
3 | CMD | CMD_SET_DIGITAL_PINS
4 | SUB CMD | SET_BANK
5 | BANK_IDX | BYTE 1
6 |  | BYTE 2
7 | VALUE
TEENSY -> LINUX
ACK PACKET

## RESPONSE
GENERIC RESPONSE
3 | CMD | CMD
4 | SUB_CMD | SUB_CMD
5 - 53 | DATA

## ACK
3 | CMD | ACK
4 | SUB_CMD | 0x00
5 | STATUS | BYTE 1 | int32
6 |  | BYTE 2 | 0: OK
7 |  | BYTE 3 | <0: ERROR CODE
8 |  | BYTE 4 | >0: NO PROBLEM, FURTHER VERIFICATION
9 | TIMESTAMP | BYTE 1 | UNIQUE ID (from Linux data packet)
10 |  | BYTE 2
11 |  | BYTE 3
12 |  | BYTE 4
13 | CMD
14 | SUB_CMD

## INITIALIZE_SYSTEM
CMD_INITIALIZE_SYSTEM
3 | CMD | CMD_INITIALIZE_SYSTEM | TICKS_DELAY_RT_TASK
4 | SUB CMD | 0x00 | SAMPLING_RATE_0_HZ |  | 0
5 | TICKS_DELAY_RT_TASK |  | SAMPLING_RATE_1000_HZ | (tick delay) | 1
6 | N_PINS | BYTE 1 | SAMPLING_RATE_500_HZ |  | 2
7 |  | BYTE 2 | SAMPLING_RATE_333_HZ |  | 3
8 | N_DIGITAL_PINS | BYTE 1 | SAMPLING_RATE_250_HZ |  | 4
9 |  | BYTE 2 | SAMPLING_RATE_200_HZ |  | 5
…
|  |  | SAMPLING_RATE_125_HZ |  | 8
…
|  |  | SAMPLING_RATE_100_HZ |  | 10
…
|  |  | SAMPLING_RATE_50_HZ |  | 20
…
|  |  | SAMPLING_RATE_40_HZ |  | 25
…
|  |  | SAMPLING_RATE_3_92_HZ |  | 255

## CMD_GET_VALUE
CMD_GET_VALUE
LINUX -> TEENSY
3 | CMD | CMD_GET_VALUE | PIN_TYPE
4 | SUB CMD | GET_SINGLE_PIN | PIN_DISABLE | 0
5 | PIN_IDX | BYTE 1 | PIN_DIGITAL_INPUT | 1
6 |  | BYTE 2 | PIN_DIGITAL_OUTPUT | 2
|  |  | PIN_ANALOG_INPUT | 3
TEENSY -> LINUX |  |  | SUB CMD
GENERIC RESPONSE |  |  | GET_SINGLE_PIN | 0
ACK PACKET
3 | CMD | CMD_GET_VALUE
4 | SUB CMD | GET_SINGLE_PIN
5 | PIN_IDX | BYTE 1
6 |  | BYTE 2
7 | PIN_VALUE | BYTE 1
7 |  | BYTE 2
8 | PIN_TYPE | BYTE 1

## CMD_SET_VALUE
CMD_SET_VALUE
LINUX -> TEENSY
3 | CMD | CMD_SET_VALUE | SUB CMD
4 | SUB CMD | SET_SINGLE_PIN | SET_SINGLE_PIN | 0
5 | PIN_IDX | BYTE 1
6 |  | BYTE 2
7 | VALUE | BYTE 1
7 |  | BYTE 2
TEENSY -> LINUX
ACK PACKET

## CONFIGURE_PIN
CMD_CONFIGURE_PIN
3 | CMD | CMD_CONFIGURE_PIN |  | PIN_TYPE
4 | SUB CMD | DISABLE/DIGITAL_OUTPUT |  | PIN_DISABLE |  | 0
5 | PIN_IDX | BYTE 1 | (uint16_t) | PIN_DIGITAL_INPUT |  | 1
6 |  | BYTE 2 |  | PIN_DIGITAL_OUTPUT |  | 2
|  |  |  | PIN_ANALOG_INPUT |  | 3
3 | CMD | CMD_CONFIGURE_PIN |  | ADC_BIT_RESOLUTION
4 | SUB CMD | DIGITAL_INPUT |  | ADC_RESOLUTION_12_BIT | 12 bit | 0
5 | PIN_IDX | BYTE 1 | (uint16_t) | ADC_RESOLUTION_11_BIT | 11 bit | 1
6 |  | BYTE 2 |  | ADC_RESOLUTION_10_BIT | 10 bit | 2
7 | SENDING_MODE |  |  | ADC_RESOLUTION_9_BIT | 9 bit | 3 |  | (https://en.wikipedia.org/wiki/Endianness)
8 | DELTA_TICKS_CONT_MODE | BYTE 1 | (uint16_t) | ADC_RESOLUTION_8_BIT | 8 bit | 4
9 |  | BYTE 2
3 | CMD |  |  | LOW_PASS_CUT_OFF [HZ]
4 | SUB CMD | ANALOG_INPUT |  | (IEEE Float 32 bit little-endian)
5 | PIN_IDX | BYTE 1 | (uint16_t)
6 |  | BYTE 2 |  | SENDING_MODE
7 | SENDING_MODE |  |  | SENDING_MODE_OFF |  | 0 | Is it necessary?
8 | DELTA_TICK_CONT_MODE | BYTE 1 | (uint16_t) | SENDING_MODE_CONTINUOS |  | 1
9 |  | BYTE 2 |  | SENDING_MODE_ON_VALUE_CHANGED |  | 2
10 | ADC_BIT_RESOLUTION |  |  | SENDING_MODE_ON_REQUEST |  | 3
11 | FILTER_ORDER | BYTE 1
12 | LOW_PASS_CUT_OFF | BYTE 1 |  | SLIDER_MODE
13 |  | BYTE 2 |  | SLIDER_MODE_DISABLE |  | 0
14 |  | BYTE 3 |  | SLIDER_MODE_ENABLE |  | 1
15 |  | BYTE 4
16 | SLIDER_MODE
17 | SLIDER_THRESHOLD | BYTE 1
18 |  | BYTE 2

## IMU_SETTINGS
CMD_IMU_SET_SETTINGS
LINUX -> TEENSY
3 | CMD | CMD_IMU_SET_SETTINGS | FILTER_MODE
4 | SUB CMD | 0x00 | IMU_FILTER_NO_ORIENTATION | No orientation filter | 0
5 | FILTER_MODE |  | IMU_FILTER_KALMAN | Kalman filter | 1
6 | ACCELEROMETER_RANGE |  | IMU_FILTER_Q_COMP | Complementary filter | 2
7 | GYROSCOPE_RANGE |  | IMU_FILTER_Q_GRAD | Gradient descent filter | 3
8 | COMPASS_RANGE
9 | COMPASS_ENABLE |  | ACCELEROMETER_RANGE
10 | DELTA_TICKS_CONT_MODE | BYTE 1 | IMU_ACCELEROMETER_RANGE_2 | _X ±X.00G (X.00 * 9.81 m/s^2) | 0
11 |  | BYTE 2 | IMU_ACCELEROMETER_RANGE_4 |  | 1
12 | DATA_TYPE |  | IMU_ACCELEROMETER_RANGE_8 |  | 2
13 | MIN LINEAR ACCELERATION | BYTE 1
14 |  | BYTE 2 | GYROSCOPE_RANGE
15 |  | BYTE 3 | IMU_GYROSCOPE_RANGE_250 | _X ±X.00 deg/s | 0
16 |  | BYTE 4 | IMU_GYROSCOPE_RANGE_500 |  | 1
|  |  | IMU_GYROSCOPE_RANGE_2000 |  | 2
TEENSY -> LINUX |  |  | COMPASS_RANGE
ACK PACKET |  |  | IMU_COMPASS_RANGE_0_88 | X_YZ ±X.YZ Ga | 0
|  |  | IMU_COMPASS_RANGE_1_30 |  | 1
|  |  | IMU_COMPASS_RANGE_1_90 |  | 2
|  |  | IMU_COMPASS_RANGE_2_50 |  | 3
|  |  | IMU_COMPASS_RANGE_4_00 |  | 4
CMD_IMU_GET_SETTINGS |  |  | IMU_COMPASS_RANGE_4_70 |  | 5
|  |  | IMU_COMPASS_RANGE_5_60 |  | 6
LINUX -> TEENSY |  |  | IMU_COMPASS_RANGE_8_10 |  | 7
3 | CMD | CMD_IMU_GET_SETTINGS
4 | SUB CMD | 0x00 | COMPASS_ENABLE
|  |  | IMU_COMPASS_DISABLE |  | 0
TEENSY -> LINUX |  |  | IMU_COMPASS_ENABLE |  | 1
ACK PACKET
DATA_TYPE
3 | CMD | CMD_IMU_GET_SETTINGS | IMU_GET_ALL_DATA |  | 0
4 | SUB CMD | 0x00 | IMU_GET_DATA_QUATERNION |  | 1
5 | FILTER_MODE |  | IMU_GET_DATA_LINEARACCELERATION |  | 2
6 | ACCELEROMETER_RANGE |  | IMU_GET_DATA_COMPONENT_SENSOR |  | 3
7 | GYROSCOPE_RANGE
8 | COMPASS_RANGE
9 | COMPASS_ENABLE
10 | DELTA_TICKS_CONT_MODE | BYTE 1
11 |  | BYTE 2
12 | DATA_TYPE
13 | MIN LINEAR ACCELERATION | BYTE 1
14 |  | BYTE 2
15 |  | BYTE 3
16 |  | BYTE 4

## IMU_DATA
Example: GET_ALL_DATA
LINUX -> TEENSY |  |  |  | # IEEE Float 32 bit little-endian
3 | CMD | CMD_IMU_GET_DATA | SUB CMD | 1 | 2 | 3 | 4 | 5 | 6 | 7 | 8 | 9 | 10 | 11 | 12 | 13 | 14 | 15 | 16
4 | SUB CMD | GET_ALL_DATA | GET_ALL_DATA | q0 | q1 | q2 | q3 | lax | lay | laz | ax | ay | az | gx | gy | gz | mx | my | mz
|  |  | GET_DATA_COMPONENT_SENSOR | ax | ay | az | gx | gy | gz | mx | my | mz
|  |  | GET_DATA_COMPONENT_SENSOR_NORMALIZED | ax | ay | az | gx | gy | gz | mx | my | mz
|  |  | GET_DATA_QUATERNION | ax ax: q0; ay ay: q1; az az: q2; gx gx: q3
TEENSY -> LINUX |  |  | GET_DATA_LINEARACCELERATION | ax ax: lax; ay ay: lay; az az: laz
|  |  | GET_DATA_QUATERNION_LINEARACCELERATION | q0 | q1 | q2 | q3 | lax | lay | laz
ACK PACKET
PACKET #1
0 | START
1
2
3 | CMD | CMD
4 | SUB CMD | GET_ALL_DATA
5 | q0 | BYTE 1
6 |  | BYTE 2
7 |  | BYTE 3
8 |  | BYTE 4
9 | q1 | BYTE 1
10 |  | BYTE 2
11 |  | BYTE 3
12 |  | BYTE 4
13 | q2 | BYTE 1
14 |  | BYTE 2
15 |  | BYTE 3
16 |  | BYTE 4
17 | q3 | BYTE 1
18 |  | BYTE 2
19 |  | BYTE 3
20 |  | BYTE 4
21 | lax | BYTE 1
22 |  | BYTE 2
23 |  | BYTE 3
24 |  | BYTE 4
25 | lay | BYTE 1
26 |  | BYTE 2
27 |  | BYTE 3
28 |  | BYTE 4
29 | laz | BYTE 1
30 |  | BYTE 2
31 |  | BYTE 3
32 |  | BYTE 4
33 | ax | BYTE 1
34 |  | BYTE 2
35 |  | BYTE 3
36 |  | BYTE 4
37 | ay | BYTE 1
38 |  | BYTE 2
39 |  | BYTE 3
40 |  | BYTE 4
41 | az | BYTE 1
42 |  | BYTE 2
43 |  | BYTE 3
44 |  | BYTE 4
45 | gx | BYTE 1
46 |  | BYTE 2
47 |  | BYTE 3
48 |  | BYTE 4
49 | gy | BYTE 1
50 |  | BYTE 2
51 |  | BYTE 3
52 |  | BYTE 4
53
54 | CONTINUATION | 1
55 | TIMESTAMP | BYTE 1
56 |  | BYTE 2
57 |  | BYTE 3
58 |  | BYTE 4
59 | CRC
60
61 | STOP
62
63
PACKET #2
0 | START
1
2
3 | CMD | CMD
4 | SUB CMD | GET_ALL_DATA
5 | gz | BYTE 1
6 |  | BYTE 2
7 |  | BYTE 3
8 |  | BYTE 4
9 | mx | BYTE 1
10 |  | BYTE 2
11 |  | BYTE 3
12 |  | BYTE 4
13 | my | BYTE 1
14 |  | BYTE 2
15 |  | BYTE 3
16 |  | BYTE 4
17 | mz | BYTE 1
18 |  | BYTE 2
19 |  | BYTE 3
20 |  | BYTE 4
21
22
23
24
25
26
27
28
29
30
31
32
33
34
35
36
37
38
39
40
41
42
43
44
45
46
47
48
49
50
51
52
53
54 | CONTINUATION | 0
55 | TIMESTAMP | BYTE 1
56 |  | BYTE 2
57 |  | BYTE 3
58 |  | BYTE 4
59 | CRC
60
61 | STOP
62
63